## Hoja1
Source | OpCode | Operand | Cycles - Bus clock frequency is one-half of the CPU clock frequency. | Address Mode | V | H | I | N | Z | C | Operation | Descripción
ADC #opr8i | A9 | ii | 2 | IMM |  |  | - |  |  |  | Add with Carry | A ← (A) + (M) + (C)
ADC opr8a | B9 | dd | 3 | DIR |  |  | - |  |  |  | Add with Carry | A ← (A) + (M) + (C)
ADC opr16a | C9 | hh ll | 4 | EXT |  |  | - |  |  |  | Add with Carry | A ← (A) + (M) + (C)
ADC oprx16,X | D9 | ee ff | 4 | IX2 |  |  | - |  |  |  | Add with Carry | A ← (A) + (M) + (C)
ADC oprx8,X | E9 | ff | 3 | IX1 |  |  | - |  |  |  | Add with Carry | A ← (A) + (M) + (C)
ADC ,X | F9 |  | 3 | IX |  |  | - |  |  |  | Add with Carry | A ← (A) + (M) + (C)
ADC oprx16,SP | 9ED9 | ee ff | 5 | SP2 |  |  | - |  |  |  | Add with Carry | A ← (A) + (M) + (C)
ADC oprx8,SP | 9EE9 | ff | 4 | SP1 |  |  | - |  |  |  | Add with Carry | A ← (A) + (M) + (C)
ADD #opr8i | AB | ii | 2 | IMM |  |  | - |  |  |  | Add without Carry | A ← (A) + (M)
ADD opr8a | BB | dd | 3 | DIR |  |  | - |  |  |  | Add without Carry | A ← (A) + (M)
ADD opr16a | CB | hh ll | 4 | EXT |  |  | - |  |  |  | Add without Carry | A ← (A) + (M)
ADD oprx16,X | DB | ee ff | 4 | IX2 |  |  | - |  |  |  | Add without Carry | A ← (A) + (M)
ADD oprx8,X | EB | ff | 3 | IX1 |  |  | - |  |  |  | Add without Carry | A ← (A) + (M)
ADD ,X | FB |  | 3 | IX |  |  | - |  |  |  | Add without Carry | A ← (A) + (M)
ADD oprx16,SP | 9EDB | ee ff | 5 | SP2 |  |  | - |  |  |  | Add without Carry | A ← (A) + (M)
ADD oprx8,SP | 9EEB | ff | 4 | SP1 |  |  | - |  |  |  | Add without Carry | A ← (A) + (M)
AIS #opr8i | A7 | ii | 2 | IMM | - | - | - | - | - | - | Add Immediate Value (Signed) to Stack Pointer | SP ← (SP) + (M)\nM is sign extended to a 16-bit value
AIX #opr8i | AF | ii | 2 | IMM | - | - | - | - | - | - | Add Immediate Value (Signed) to Index Register (H:X) | H:X ← (H:X) + (M)\nM is sign extended to a 16-bit value
AND #opr8i | A4 | ii | 2 | IMM | 0 | - | - |  |  | - | Logical AND | A ← (A) & (M)
AND opr8a | B4 | dd | 3 | DIR | 0 | - | - |  |  | - | Logical AND | A ← (A) & (M)
AND opr16a | C4 | hh ll | 4 | EXT | 0 | - | - |  |  | - | Logical AND | A ← (A) & (M)
AND oprx16,X | D4 | ee ff | 4 | IX2 | 0 | - | - |  |  | - | Logical AND | A ← (A) & (M)
AND oprx8,X | E4 | ff | 3 | IX1 | 0 | - | - |  |  | - | Logical AND | A ← (A) & (M)
AND ,X | F4 |  | 3 | IX | 0 | - | - |  |  | - | Logical AND | A ← (A) & (M)
AND oprx16,SP | 9ED4 | ee ff | 5 | SP2 | 0 | - | - |  |  | - | Logical AND | A ← (A) & (M)
AND oprx8,SP | 9EE4 | ff | 4 | SP1 | 0 | - | - |  |  | - | Logical AND | A ← (A) & (M)
ASL opr8a | 38 | dd | 5 | DIR |  | - | - |  |  |  | Arithmetic Shift Left (Same as LSL) | C ← b7 ← b6 ← ... ← b0 ← 0
ASLA | 48 |  | 1 | INH |  | - | - |  |  |  | Arithmetic Shift Left (Same as LSL) | C ← b7 ← b6 ← ... ← b0 ← 0
ASLX | 58 |  | 1 | INH |  | - | - |  |  |  | Arithmetic Shift Left (Same as LSL) | C ← b7 ← b6 ← ... ← b0 ← 0
ASL oprx8,X | 68 | ff | 5 | IX1 |  | - | - |  |  |  | Arithmetic Shift Left (Same as LSL) | C ← b7 ← b6 ← ... ← b0 ← 0
ASL ,X | 78 |  | 4 | IX |  | - | - |  |  |  | Arithmetic Shift Left (Same as LSL) | C ← b7 ← b6 ← ... ← b0 ← 0
ASL oprx8,SP | 9E68 | ff | 6 | SP1 |  | - | - |  |  |  | Arithmetic Shift Left (Same as LSL) | C ← b7 ← b6 ← ... ← b0 ← 0
ASR opr8a | 37 | dd | 5 | DIR |  | - | - |  |  |  | Arithmetic Shift Right | b7 → b7 → b6 → ... → b0 → C
ASRA | 47 |  | 1 | INH |  | - | - |  |  |  | Arithmetic Shift Right | b7 → b7 → b6 → ... → b0 → C
ASRX | 57 |  | 1 | INH |  | - | - |  |  |  | Arithmetic Shift Right | b7 → b7 → b6 → ... → b0 → C
ASR oprx8,X | 67 | ff | 5 | IX1 |  | - | - |  |  |  | Arithmetic Shift Right | b7 → b7 → b6 → ... → b0 → C
ASR ,X | 77 |  | 4 | IX |  | - | - |  |  |  | Arithmetic Shift Right | b7 → b7 → b6 → ... → b0 → C
ASR oprx8,SP | 9E67 | ff | 6 | SP1 |  | - | - |  |  |  | Arithmetic Shift Right | b7 → b7 → b6 → ... → b0 → C
BCC rel | 24 | rr | 3 | REL | - | - | - | - | - | - | Branch if Carry Bit Clear | Branch if (C) = 0
BCLR n,opr8a | 11 | dd | 5 | DIR (b0) | - | - | - | - | - | - | Clear Bit n in Memory | Mn ← 0
BCLR n,opr8a | 13 | dd | 5 | DIR (b1) | - | - | - | - | - | - | Clear Bit n in Memory | Mn ← 0
BCLR n,opr8a | 15 | dd | 5 | DIR (b2) | - | - | - | - | - | - | Clear Bit n in Memory | Mn ← 0
BCLR n,opr8a | 17 | dd | 5 | DIR (b3) | - | - | - | - | - | - | Clear Bit n in Memory | Mn ← 0
BCLR n,opr8a | 19 | dd | 5 | DIR (b4) | - | - | - | - | - | - | Clear Bit n in Memory | Mn ← 0
BCLR n,opr8a | 1B | dd | 5 | DIR (b5) | - | - | - | - | - | - | Clear Bit n in Memory | Mn ← 0
BCLR n,opr8a | 1D | dd | 5 | DIR (b6) | - | - | - | - | - | - | Clear Bit n in Memory | Mn ← 0
BCLR n,opr8a | 1F | dd | 5 | DIR (b7) | - | - | - | - | - | - | Clear Bit n in Memory | Mn ← 0
BCS rel | 25 | rr | 3 | REL | - | - | - | - | - | - | Branch if Carry Bit Set (Same as BLO) | Branch if (C) = 1
BEQ rel | 27 | rr | 3 | REL | - | - | - | - | - | - | Branch if Equal | Branch if (Z) = 1
BGE rel | 90 | rr | 3 | REL | - | - | - | - | - | - | Branch if Greater Than or Equal To (Signed Operands) | Branch if (N ⊕ V) = 0
BGND | 82 |  | 5+ | INH | - | - | - | - | - | - | Enter Active Background if ENBDM = 1 | Waits For and Processes BDM Commands Until GO, TRACE1, or TAGGO
BGT rel | 92 | rr | 3 | REL | - | - | - | - | - | - | Branch if Greater Than (Signed Operands) | Branch if (Z) ¦ (N ⊕ V) = 0
BHCC rel | 28 | rr | 3 | REL | - | - | - | - | - | - | Branch if Half Carry Bit Clear | Branch if (H) = 0
BHCS rel | 29 | rr | 3 | REL | - | - | - | - | - | - | Branch if Half Carry Bit Set | Branch if (H) = 1
BHI rel | 22 | rr | 3 | REL | - | - | - | - | - | - | Branch if Higher | Branch if (C) ¦ (Z) = 0
BHS rel | 24 | rr | 3 | REL | - | - | - | - | - | - | Branch if Higher or Same (Same as BCC) | Branch if (C) = 0
BIH rel | 2F | rr | 3 | REL | - | - | - | - | - | - | Branch if IRQ Pin High | Branch if IRQ pin = 1
BIL rel | 2E | rr | 3 | REL | - | - | - | - | - | - | Branch if IRQ Pin Low | Branch if IRQ pin = 0
BIT #opr8i | A5 | ii | 2 | IMM | 0 | - | - |  |  | - | Bit Test | (A) & (M)\n(CCR Updated but Operands Not Changed)
BIT opr8a | B5 | dd | 3 | DIR | [6 empty] | Bit Test | (A) & (M)\n(CCR Updated but Operands Not Changed)
BIT opr16a | C5 | hh ll | 4 | EXT | [6 empty] | Bit Test | (A) & (M)\n(CCR Updated but Operands Not Changed)
BIT oprx16,X | D5 | ee ff | 4 | IX2 | [6 empty] | Bit Test | (A) & (M)\n(CCR Updated but Operands Not Changed)
BIT oprx8,X | E5 | ff | 3 | IX1 | [6 empty] | Bit Test | (A) & (M)\n(CCR Updated but Operands Not Changed)
BIT ,X | F5 |  | 3 | IX | [6 empty] | Bit Test | (A) & (M)\n(CCR Updated but Operands Not Changed)
BIT oprx16,SP | 9ED5 | ee ff | 5 | SP2 | [6 empty] | Bit Test | (A) & (M)\n(CCR Updated but Operands Not Changed)
BIT oprx8,SP | 9EE5 | ff | 4 | SP1 | [6 empty] | Bit Test | (A) & (M)\n(CCR Updated but Operands Not Changed)
BLE rel | 93 | rr | 3 | REL | - | - | - | - | - | - | Branch if Less Than or Equal To (Signed Operands) | Branch if (Z) ¦ (N ⊕ V) = 1
BLO rel | 25 | rr | 3 | REL | - | - | - | - | - | - | Branch if Lower (Same as BCS) | Branch if (C) = 1
BLS rel | 23 | rr | 3 | REL | - | - | - | - | - | - | Branch if Lower or Same | Branch if (C) ¦ (Z) = 1
BLT rel | 91 | rr | 3 | REL | - | - | - | - | - | - | Branch if Less Than (Signed Operands) | Branch if (N ⊕ V) = 1
BMC rel | 2C | rr | 3 | REL | - | - | - | - | - | - | Branch if Interrupt Mask Clear | Branch if (I) = 0
BMI rel | 2B | rr | 3 | REL | - | - | - | - | - | - | Branch if Minus | Branch if (N) = 1
BMS rel | 2D | rr | 3 | REL | - | - | - | - | - | - | Branch if Interrupt Mask Set | Branch if (I) = 1
BNE rel | 26 | rr | 3 | REL | - | - | - | - | - | - | Branch if Not Equal | Branch if (Z) = 0
BPL rel | 2A | rr | 3 | REL | - | - | - | - | - | - | Branch if Plus | Branch if (N) = 0
BRA rel | 20 | rr | 3 | REL | - | - | - | - | - | - | Branch Always | No Test
BRCLR n,opr8a,rel | 01 | dd rr | 5 | DIR (b0) | - | - | - | - | - |  | Branch if Bit n in Memory Clear | Branch if (Mn) = 0
BRCLR n,opr8a,rel | 03 | dd rr | 5 | DIR (b1) | - | - | - | - | - |  | Branch if Bit n in Memory Clear | Branch if (Mn) = 0
BRCLR n,opr8a,rel | 05 | dd rr | 5 | DIR (b2) | - | - | - | - | - |  | Branch if Bit n in Memory Clear | Branch if (Mn) = 0
BRCLR n,opr8a,rel | 07 | dd rr | 5 | DIR (b3) | - | - | - | - | - |  | Branch if Bit n in Memory Clear | Branch if (Mn) = 0
BRCLR n,opr8a,rel | 09 | dd rr | 5 | DIR (b4) | - | - | - | - | - |  | Branch if Bit n in Memory Clear | Branch if (Mn) = 0
BRCLR n,opr8a,rel | 0B | dd rr | 5 | DIR (b5) | - | - | - | - | - |  | Branch if Bit n in Memory Clear | Branch if (Mn) = 0
BRCLR n,opr8a,rel | 0D | dd rr | 5 | DIR (b6) | - | - | - | - | - |  | Branch if Bit n in Memory Clear | Branch if (Mn) = 0
BRCLR n,opr8a,rel | 0F | dd rr | 5 | DIR (b7) | - | - | - | - | - |  | Branch if Bit n in Memory Clear | Branch if (Mn) = 0
BRN rel | 21 | rr | 3 | REL | - | - | - | - | - | - | Branch Never | Uses 3 Bus Cycles
BRSET n,opr8a,rel | 00 | dd rr | 5 | DIR (b0) | - | - | - | - | - |  | Branch if Bit n in Memory Set | Branch if (Mn) = 1
BRSET n,opr8a,rel | 02 | dd rr | 5 | DIR (b1) | - | - | - | - | - |  | Branch if Bit n in Memory Set | Branch if (Mn) = 1
BRSET n,opr8a,rel | 04 | dd rr | 5 | DIR (b2) | - | - | - | - | - |  | Branch if Bit n in Memory Set | Branch if (Mn) = 1
BRSET n,opr8a,rel | 06 | dd rr | 5 | DIR (b3) | - | - | - | - | - |  | Branch if Bit n in Memory Set | Branch if (Mn) = 1
BRSET n,opr8a,rel | 08 | dd rr | 5 | DIR (b4) | - | - | - | - | - |  | Branch if Bit n in Memory Set | Branch if (Mn) = 1
BRSET n,opr8a,rel | 0A | dd rr | 5 | DIR (b5) | - | - | - | - | - |  | Branch if Bit n in Memory Set | Branch if (Mn) = 1
BRSET n,opr8a,rel | 0C | dd rr | 5 | DIR (b6) | - | - | - | - | - |  | Branch if Bit n in Memory Set | Branch if (Mn) = 1
BRSET n,opr8a,rel | 0E | dd rr | 5 | DIR (b7) | - | - | - | - | - |  | Branch if Bit n in Memory Set | Branch if (Mn) = 1
BSET n,opr8a | 10 | dd | 5 | DIR (b0) | - | - | - | - | - | - | Set Bit n in Memory | Mn ← 1
BSET n,opr8a | 12 | dd | 5 | DIR (b1) | - | - | - | - | - | - | Set Bit n in Memory | Mn ← 1
BSET n,opr8a | 14 | dd | 5 | DIR (b2) | - | - | - | - | - | - | Set Bit n in Memory | Mn ← 1
BSET n,opr8a | 16 | dd | 5 | DIR (b3) | - | - | - | - | - | - | Set Bit n in Memory | Mn ← 1
BSET n,opr8a | 18 | dd | 5 | DIR (b4) | - | - | - | - | - | - | Set Bit n in Memory | Mn ← 1
BSET n,opr8a | 1A | dd | 5 | DIR (b5) | - | - | - | - | - | - | Set Bit n in Memory | Mn ← 1
BSET n,opr8a | 1C | dd | 5 | DIR (b6) | - | - | - | - | - | - | Set Bit n in Memory | Mn ← 1
BSET n,opr8a | 1E | dd | 5 | DIR (b7) | - | - | - | - | - | - | Set Bit n in Memory | Mn ← 1
BSR rel | AD | rr | 5 | REL | - | - | - | - | - | - | Branch to Subroutine | PC ← (PC) + 0x0002 push (PCL); SP ← (SP) – 0x0001 push (PCH); SP ← (SP) – 0x0001 PC ← (PC) + rel
CBEQ opr8a,rel | 31 | dd rr | 5 | DIR | - | - | - | - | - | - | Compare and Branch if Equal | Branch if (A) = (M)
CBEQA #opr8i,rel | 41 | ii rr | 4 | IMM | - | - | - | - | - | - | Compare and Branch if Equal | Branch if (A) = (M)
CBEQX #opr8i,rel | 51 | ii rr | 4 | IMM | - | - | - | - | - | - | Compare and Branch if Equal | Branch if (X) = (M)
CBEQ oprx8,X+,rel | 61 | ff rr | 5 | IX1+ | - | - | - | - | - | - | Compare and Branch if Equal | Branch if (A) = (M)
CBEQ ,X+,rel | 71 | rr | 5 | IX+ | - | - | - | - | - | - | Compare and Branch if Equal | Branch if (A) = (M)
CBEQ oprx8,SP,rel | 9E61 | ff rr | 6 | SP1 | - | - | - | - | - | - | Compare and Branch if Equal | Branch if (A) = (M)
CLC | 98 |  | 1 | INH | - | - | - | - | - | 0 | Clear Carry Bit | C ← 0
CLI | 9A |  | 1 | INH | - | - | 0 | - | - | - | Clear Interrupt Mask Bit | I ← 0
CLR opr8a | 3F | dd | 5 | DIR | 0 | - | - | 0 | 1 | - | Clear | M ← 0x00
CLRA | 4F |  | 1 | INH | 0 | - | - | 0 | 1 | - | Clear | A ← 0x00
CLRX | 5F |  | 1 | INH | 0 | - | - | 0 | 1 | - | Clear | X ← 0x00
CLRH | 8C |  | 1 | INH | 0 | - | - | 0 | 1 | - | Clear | H ← 0x00
CLR oprx8,X | 6F | ff | 5 | IX1 | 0 | - | - | 0 | 1 | - | Clear | M ← 0x00
CLR ,X | 7F |  | 4 | IX | 0 | - | - | 0 | 1 | - | Clear | M ← 0x00
CLR oprx8,SP | 9E6F | ff | 6 | SP1 | 0 | - | - | 0 | 1 | - | Clear | M ← 0x00
CMP #opr8i | A1 | ii | 2 | IMM |  | - | - |  |  |  | Compare Accumulator with Memory | (A) – (M)\n(CCR Updated But Operands Not Changed)
CMP opr8a | B1 | dd | 3 | DIR |  | - | - |  |  |  | Compare Accumulator with Memory | (A) – (M)\n(CCR Updated But Operands Not Changed)
CMP opr16a | C1 | hh ll | 4 | EXT |  | - | - |  |  |  | Compare Accumulator with Memory | (A) – (M)\n(CCR Updated But Operands Not Changed)
CMP oprx16,X | D1 | ee ff | 4 | IX2 |  | - | - |  |  |  | Compare Accumulator with Memory | (A) – (M)\n(CCR Updated But Operands Not Changed)
CMP oprx8,X | E1 | ff | 3 | IX1 |  | - | - |  |  |  | Compare Accumulator with Memory | (A) – (M)\n(CCR Updated But Operands Not Changed)
CMP ,X | F1 |  | 3 | IX |  | - | - |  |  |  | Compare Accumulator with Memory | (A) – (M)\n(CCR Updated But Operands Not Changed)
CMP oprx16,SP | 9ED1 | ee ff | 5 | SP2 |  | - | - |  |  |  | Compare Accumulator with Memory | (A) – (M)\n(CCR Updated But Operands Not Changed)
CMP oprx8,SP | 9EE1 | ff | 4 | SP1 |  | - | - |  |  |  | Compare Accumulator with Memory | (A) – (M)\n(CCR Updated But Operands Not Changed)
COM opr8a | 33 | dd | 5 | DIR | 0 | - | - |  |  | 1 | Complement (One’s Complement) | M ← (M)= 0xFF – (M)
COMA | 43 |  | 1 | INH | 0 | - | - |  |  | 1 | Complement (One’s Complement) | A ← (A) = 0xFF – (A)
COMX | 53 |  | 1 | INH | 0 | - | - |  |  | 1 | Complement (One’s Complement) | X ← (X) = 0xFF – (X)
COM oprx8,X | 63 | ff | 5 | IX1 | 0 | - | - |  |  | 1 | Complement (One’s Complement) | M ← (M) = 0xFF – (M)
COM ,X | 73 |  | 4 | IX | 0 | - | - |  |  | 1 | Complement (One’s Complement) | M ← (M) = 0xFF – (M)
COM oprx8,SP | 9E63 | ff | 6 | SP1 | 0 | - | - |  |  | 1 | Complement (One’s Complement) | M ← (M) = 0xFF – (M)
CPHX opr16a | 3E | hh ll | 6 | EXT |  | - | - |  |  |  | Compare Index Register (H:X) with Memory | (H:X) – (M:M + 0x0001)\n(CCR Updated But Operands Not Changed)
CPHX #opr16i | 65 | jj kk | 3 | IMM |  | - | - |  |  |  | Compare Index Register (H:X) with Memory | (H:X) – (M:M + 0x0001)\n(CCR Updated But Operands Not Changed)
CPHX opr8a | 75 | dd | 5 | DIR |  | - | - |  |  |  | Compare Index Register (H:X) with Memory | (H:X) – (M:M + 0x0001)\n(CCR Updated But Operands Not Changed)
CPHX oprx8,SP | 9EF3 | ff | 6 | SP1 |  | - | - |  |  |  | Compare Index Register (H:X) with Memory | (H:X) – (M:M + 0x0001)\n(CCR Updated But Operands Not Changed)
CPX #opr8i | A3 | ii | 2 | IMM |  | - | - |  |  |  | Compare X (Index Register Low) with Memory | (X) – (M)\n(CCR Updated But Operands Not Changed)
CPX opr8a | B3 | dd | 3 | DIR |  | - | - |  |  |  | Compare X (Index Register Low) with Memory | (X) – (M)\n(CCR Updated But Operands Not Changed)
CPX opr16a | C3 | hh ll | 4 | EXT |  | - | - |  |  |  | Compare X (Index Register Low) with Memory | (X) – (M)\n(CCR Updated But Operands Not Changed)
CPX oprx16,X | D3 | ee ff | 4 | IX2 |  | - | - |  |  |  | Compare X (Index Register Low) with Memory | (X) – (M)\n(CCR Updated But Operands Not Changed)
CPX oprx8,X | E3 | ff | 3 | IX1 |  | - | - |  |  |  | Compare X (Index Register Low) with Memory | (X) – (M)\n(CCR Updated But Operands Not Changed)
CPX ,X | F3 |  | 3 | IX |  | - | - |  |  |  | Compare X (Index Register Low) with Memory | (X) – (M)\n(CCR Updated But Operands Not Changed)
CPX oprx16,SP | 9ED3 | ee ff | 5 | SP2 |  | - | - |  |  |  | Compare X (Index Register Low) with Memory | (X) – (M)\n(CCR Updated But Operands Not Changed)
CPX oprx8,SP | 9EE3 | ff | 4 | SP1 |  | - | - |  |  |  | Compare X (Index Register Low) with Memory | (X) – (M)\n(CCR Updated But Operands Not Changed)
DAA | 72 |  | 1 | INH | U | - | - |  |  |  | Decimal Adjust Accumulator After ADD or ADC of BCD Values | (A)10
DBNZ opr8a,rel | 3B | dd rr | 7 | DIR | - | - | - | - | - | - | Decrement and Branch if Not Zero | Decrement A, X, or M Branch if (result) ≠ 0 DBNZX Affects X Not H
DBNZA rel | 4B | rr | 4 | INH | - | - | - | - | - | - | Decrement and Branch if Not Zero | Decrement A, X, or M Branch if (result) ≠ 0 DBNZX Affects X Not H
DBNZX rel | 5B | rr | 4 | INH | - | - | - | - | - | - | Decrement and Branch if Not Zero | Decrement A, X, or M Branch if (result) ≠ 0 DBNZX Affects X Not H
DBNZ oprx8,X,rel | 6B | ff rr | 7 | IX1 | - | - | - | - | - | - | Decrement and Branch if Not Zero | Decrement A, X, or M Branch if (result) ≠ 0 DBNZX Affects X Not H
DBNZ ,X,rel | 7B | rr | 6 | IX | - | - | - | - | - | - | Decrement and Branch if Not Zero | Decrement A, X, or M Branch if (result) ≠ 0 DBNZX Affects X Not H
DBNZ oprx8,SP,rel | 9E6B | ff rr | 8 | SP1 | - | - | - | - | - | - | Decrement and Branch if Not Zero | Decrement A, X, or M Branch if (result) ≠ 0 DBNZX Affects X Not H
DEC opr8a | 3A | dd | 5 | DIR |  | - | - |  |  | - | Decrement | M ← (M) – 0x01
DECA | 4A |  | 1 | INH |  | - | - |  |  | - | Decrement | A ← (A) – 0x01
DECX | 5A |  | 1 | INH |  | - | - |  |  | - | Decrement | X ← (X) – 0x01
DEC oprx8,X | 6A | ff | 5 | IX1 |  | - | - |  |  | - | Decrement | M ← (M) – 0x01
DEC ,X | 7A |  | 4 | IX |  | - | - |  |  | - | Decrement | M ← (M) – 0x01
DEC oprx8,SP | 9E6A | ff | 6 | SP1 |  | - | - |  |  | - | Decrement | M ← (M) – 0x01
DIV | 52 |  | 6 | INH | - | - | - | - |  |  | Divide | A ← (H:A)÷(X)\nH ← Remainder
EOR #opr8i | A8 | ii | 2 | IMM | 0 | - | - |  |  | - | Exclusive OR Memory with Accumulator | A ← (A ⊕ M)
EOR opr8a | B8 | dd | 3 | DIR | 0 | - | - |  |  | - | Exclusive OR Memory with Accumulator | A ← (A ⊕ M)
EOR opr16a | C8 | hh ll | 4 | EXT | 0 | - | - |  |  | - | Exclusive OR Memory with Accumulator | A ← (A ⊕ M)
EOR oprx16,X | D8 | ee ff | 4 | IX2 | 0 | - | - |  |  | - | Exclusive OR Memory with Accumulator | A ← (A ⊕ M)
EOR oprx8,X | E8 | ff | 3 | IX1 | 0 | - | - |  |  | - | Exclusive OR Memory with Accumulator | A ← (A ⊕ M)
EOR ,X | F8 |  | 3 | IX | 0 | - | - |  |  | - | Exclusive OR Memory with Accumulator | A ← (A ⊕ M)
EOR oprx16,SP | 9ED8 | ee ff | 5 | SP2 | 0 | - | - |  |  | - | Exclusive OR Memory with Accumulator | A ← (A ⊕ M)
EOR oprx8,SP | 9EE8 | ff | 4 | SP1 | 0 | - | - |  |  | - | Exclusive OR Memory with Accumulator | A ← (A ⊕ M)
INC opr8a | 3C | dd | 5 | DIR |  | - | - |  |  | - | Increment | M ← (M) + 0x01
INCA | 4C |  | 1 | INH |  | - | - |  |  | - | Increment | A ← (A) + 0x01
INCX | 5C |  | 1 | INH |  | - | - |  |  | - | Increment | X ← (X) + 0x01
INC oprx8,X | 6C | ff | 5 | IX1 |  | - | - |  |  | - | Increment | M ← (M) + 0x01
INC ,X | 7C |  | 4 | IX |  | - | - |  |  | - | Increment | M ← (M) + 0x01
INC oprx8,SP | 9E6C | ff | 6 | SP1 |  | - | - |  |  | - | Increment | M ← (M) + 0x01
JMP opr8a | BC | dd | 3 | DIR | - | - | - | - | - | - | Jump | PC ← Jump Address
JMP opr16a | CC | hh ll | 4 | EXT | - | - | - | - | - | - | Jump | PC ← Jump Address
JMP oprx16,X | DC | ee ff | 4 | IX2 | - | - | - | - | - | - | Jump | PC ← Jump Address
JMP oprx8,X | EC | ff | 3 | IX1 | - | - | - | - | - | - | Jump | PC ← Jump Address
JMP ,X | FC |  | 3 | IX | - | - | - | - | - | - | Jump | PC ← Jump Address
JSR opr8a | BD | dd | 5 | DIR | - | - | - | - | - | - | Jump to Subroutine | PC ← (PC) + n (n = 1, 2, or 3) Push (PCL); SP ← (SP) – 0x0001 Push (PCH); SP ← (SP) – 0x0001 PC ← Unconditional Address
JSR opr16a | CD | hh ll | 6 | EXT | - | - | - | - | - | - | Jump to Subroutine | PC ← (PC) + n (n = 1, 2, or 3) Push (PCL); SP ← (SP) – 0x0001 Push (PCH); SP ← (SP) – 0x0001 PC ← Unconditional Address
JSR oprx16,X | DD | ee ff | 6 | IX2 | - | - | - | - | - | - | Jump to Subroutine | PC ← (PC) + n (n = 1, 2, or 3) Push (PCL); SP ← (SP) – 0x0001 Push (PCH); SP ← (SP) – 0x0001 PC ← Unconditional Address
JSR oprx8,X | ED | ff | 5 | IX1 | - | - | - | - | - | - | Jump to Subroutine | PC ← (PC) + n (n = 1, 2, or 3) Push (PCL); SP ← (SP) – 0x0001 Push (PCH); SP ← (SP) – 0x0001 PC ← Unconditional Address
JSR ,X | FD |  | 5 | IX | - | - | - | - | - | - | Jump to Subroutine | PC ← (PC) + n (n = 1, 2, or 3) Push (PCL); SP ← (SP) – 0x0001 Push (PCH); SP ← (SP) – 0x0001 PC ← Unconditional Address
LDA #opr8i | A6 | ii | 2 | IMM | 0 | - | - |  |  | - | Load Accumulator from Memory | A ← (M)
LDA opr8a | B6 | dd | 3 | DIR | 0 | - | - |  |  | - | Load Accumulator from Memory | A ← (M)
LDA opr16a | C6 | hh ll | 4 | EXT | 0 | - | - |  |  | - | Load Accumulator from Memory | A ← (M)
LDA oprx16,X | D6 | ee ff | 4 | IX2 | 0 | - | - |  |  | - | Load Accumulator from Memory | A ← (M)
LDA oprx8,X | E6 | ff | 3 | IX1 | 0 | - | - |  |  | - | Load Accumulator from Memory | A ← (M)
LDA ,X | F6 |  | 3 | IX | 0 | - | - |  |  | - | Load Accumulator from Memory | A ← (M)
LDA oprx16,SP | 9ED6 | ee ff | 5 | SP2 | 0 | - | - |  |  | - | Load Accumulator from Memory | A ← (M)
LDA oprx8,SP | 9EE | ff | 4 | SP1 | 0 | - | - |  |  | - | Load Accumulator from Memory | A ← (M)
LDHX #opr16i | 45 | jj kk | 3 | IMM | 0 | - | - |  |  | - | Load Index Register (H:X) from Memory | H:X ← (M:M + 0x0001)
LDHX opr8a | 55 | dd | 4 | DIR | 0 | - | - |  |  | - | Load Index Register (H:X) from Memory | H:X ← (M:M + 0x0001)
LDHX opr16a | 32 | hh ll | 5 | EXT | 0 | - | - |  |  | - | Load Index Register (H:X) from Memory | H:X ← (M:M + 0x0001)
LDHX ,X | 9EAE |  | 5 | IX | 0 | - | - |  |  | - | Load Index Register (H:X) from Memory | H:X ← (M:M + 0x0001)
LDHX oprx16,X | 9EBE | ee ff | 6 | IX2 | 0 | - | - |  |  | - | Load Index Register (H:X) from Memory | H:X ← (M:M + 0x0001)
LDHX oprx8,X | 9ECE | ff | 5 | IX1 | 0 | - | - |  |  | - | Load Index Register (H:X) from Memory | H:X ← (M:M + 0x0001)
LDHX oprx8,SP | 9EFE | ff | 5 | SP1 | 0 | - | - |  |  | - | Load Index Register (H:X) from Memory | H:X ← (M:M + 0x0001)
LDX #opr8i | AE | ii | 2 | IMM | 0 | - | - |  |  | - | Load X (Index Register Low) from Memory | X ← (M)
LDX opr8a | BE | dd | 3 | DIR | 0 | - | - |  |  | - | Load X (Index Register Low) from Memory | X ← (M)
LDX opr16a | CE | hh ll | 4 | EXT | 0 | - | - |  |  | - | Load X (Index Register Low) from Memory | X ← (M)
LDX oprx16,X | DE | ee ff | 4 | IX2 | 0 | - | - |  |  | - | Load X (Index Register Low) from Memory | X ← (M)
LDX oprx8,X | EE | ff | 3 | IX1 | 0 | - | - |  |  | - | Load X (Index Register Low) from Memory | X ← (M)
LDX ,X | FE |  | 3 | IX | 0 | - | - |  |  | - | Load X (Index Register Low) from Memory | X ← (M)
LDX oprx16,SP | 9EDE | ee ff | 5 | SP2 | 0 | - | - |  |  | - | Load X (Index Register Low) from Memory | X ← (M)
LDX oprx8,SP | 9EEE | ff | 4 | SP1 | 0 | - | - |  |  | - | Load X (Index Register Low) from Memory | X ← (M)
LSL opr8a | 38 | dd | 5 | DIR |  | - | - |  |  |  | Logical Shift Left (Same as ASL) | C ← b7 ← b6 ← ... ← b0 ← 0
LSLA | 48 |  | 1 | INH |  | - | - |  |  |  | Logical Shift Left (Same as ASL) | C ← b7 ← b6 ← ... ← b0 ← 0
LSLX | 58 |  | 1 | INH |  | - | - |  |  |  | Logical Shift Left (Same as ASL) | C ← b7 ← b6 ← ... ← b0 ← 0
LSL oprx8,X | 68 | ff | 5 | IX1 |  | - | - |  |  |  | Logical Shift Left (Same as ASL) | C ← b7 ← b6 ← ... ← b0 ← 0
LSL ,X | 78 |  | 4 | IX |  | - | - |  |  |  | Logical Shift Left (Same as ASL) | C ← b7 ← b6 ← ... ← b0 ← 0
LSL oprx8,SP | 9E68 | ff | 6 | SP1 |  | - | - |  |  |  | Logical Shift Left (Same as ASL) | C ← b7 ← b6 ← ... ← b0 ← 0
LSR opr8a | 34 | dd | 5 | DIR |  | - | - | 0 |  |  | Logical Shift Right | 0 → b7 → b6 → ... → b0 → C
LSRA | 44 |  | 1 | INH |  | - | - | 0 |  |  | Logical Shift Right | 0 → b7 → b6 → ... → b0 → C
LSRX | 54 |  | 1 | INH |  | - | - | 0 |  |  | Logical Shift Right | 0 → b7 → b6 → ... → b0 → C
LSR oprx8,X | 64 | ff | 5 | IX1 |  | - | - | 0 |  |  | Logical Shift Right | 0 → b7 → b6 → ... → b0 → C
LSR ,X | 74 |  | 4 | IX |  | - | - | 0 |  |  | Logical Shift Right | 0 → b7 → b6 → ... → b0 → C
LSR oprx8,SP | 9E64 | ff | 6 | SP1 |  | - | - | 0 |  |  | Logical Shift Right | 0 → b7 → b6 → ... → b0 → C
MOV opr8a,opr8a | 4E | dd dd | 5 | DIR/DIR | 0 | - | - |  |  | - | Move | (M)destination ← (M)source H:X ← (H:X) + 0x0001 in IX+/DIR and DIR/IX+ Modes
MOV opr8a,X+ | 5E | dd | 5 | DIR/IX+ | 0 | - | - |  |  | - | Move | (M)destination ← (M)source H:X ← (H:X) + 0x0001 in IX+/DIR and DIR/IX+ Modes
MOV #opr8i,opr8a | 6E | ii dd | 4 | IMM/DIR | 0 | - | - |  |  | - | Move | (M)destination ← (M)source H:X ← (H:X) + 0x0001 in IX+/DIR and DIR/IX+ Modes
MOV ,X+,opr8a | 7E | dd | 5 | IX+/DIR | 0 | - | - |  |  | - | Move | (M)destination ← (M)source H:X ← (H:X) + 0x0001 in IX+/DIR and DIR/IX+ Modes
MUL | 42 |  | 5 | INH | - | 0 | - | - | - | 0 | Unsigned multiply | X:A ← (X) × (A)
NEG opr8a | 30 | dd | 5 | DIR |  | - | - |  |  |  | Negate (Two’s Complement) | M ← – (M) = 0x00 – (M)
NEGA | 40 |  | 1 | INH |  | - | - |  |  |  | Negate (Two’s Complement) | A ← – (A) = 0x00 – (A)
NEGX | 50 |  | 1 | INH |  | - | - |  |  |  | Negate (Two’s Complement) | X ← – (X) = 0x00 – (X)
NEG oprx8,X | 60 | ff | 5 | IX1 |  | - | - |  |  |  | Negate (Two’s Complement) | M ← – (M) = 0x00 – (M)
NEG ,X | 70 |  | 4 | IX |  | - | - |  |  |  | Negate (Two’s Complement) | M ← – (M) = 0x00 – (M)
NEG oprx8,SP | 9E60 | ff | 6 | SP1 |  | - | - |  |  |  | Negate (Two’s Complement) | M ← – (M) = 0x00 – (M)
NOP | 9D |  | 1 | INH | - | - | - | - | - | - | No Operation | Uses 1 Bus Cycle
NSA | 62 |  | 1 | INH | - | - | - | - | - | - | Nibble Swap Accumulator | A ← (A[3:0]:A[7:4])
ORA #opr8i | AA | ii | 2 | IMM | 0 | - | - |  |  | - | Inclusive OR Accumulator and Memory | A ← (A) ¦ (M)
ORA opr8a | BA | dd | 3 | DIR | 0 | - | - |  |  | - | Inclusive OR Accumulator and Memory | A ← (A) ¦ (M)
ORA opr16a | CA | hh ll | 4 | EXT | 0 | - | - |  |  | - | Inclusive OR Accumulator and Memory | A ← (A) ¦ (M)
ORA oprx16,X | DA | ee ff | 4 | IX2 | 0 | - | - |  |  | - | Inclusive OR Accumulator and Memory | A ← (A) ¦ (M)
ORA oprx8,X | EA | ff | 3 | IX1 | 0 | - | - |  |  | - | Inclusive OR Accumulator and Memory | A ← (A) ¦ (M)
ORA ,X | FA |  | 3 | IX | 0 | - | - |  |  | - | Inclusive OR Accumulator and Memory | A ← (A) ¦ (M)
ORA oprx16,SP | 9EDA | ee ff | 5 | SP2 | 0 | - | - |  |  | - | Inclusive OR Accumulator and Memory | A ← (A) ¦ (M)
ORA oprx8,SP | 9EEA | ff | 4 | SP1 | 0 | - | - |  |  | - | Inclusive OR Accumulator and Memory | A ← (A) ¦ (M)
PSHA | 87 |  | 2 | INH | - | - | - | - | - | - | Push Accumulator onto Stack | Push (A); SP ← (SP) – 0x0001
PSHH | 8B |  | 2 | INH | - | - | - | - | - | - | Push H (Index Register High) onto Stack | Push (H); SP ← (SP) – 0x0001
PSHX | 89 |  | 2 | INH | - | - | - | - | - | - | Push X (Index Register Low) onto Stack | Push (X); SP ← (SP) – 0x0001
PULA | 86 |  | 3 | INH | - | - | - | - | - | - | Pull Accumulator from Stack | SP ← (SP + 0x0001); Pull (A)
PULH | 8A |  | 3 | INH | - | - | - | - | - | - | Pull H (Index Register High) from Stack | SP ← (SP + 0x0001); Pull (H)
PULX | 88 |  | 3 | INH | - | - | - | - | - | - | Pull X (Index Register Low) from Stack | SP ← (SP + 0x0001); Pull (X)
ROL opr8a | 39 | dd | 5 | DIR |  | - | - |  |  |  | Rotate Left through Carry | C ← b7 ← b6 ← ... ← b0 ← C
ROLA | 49 |  | 1 | INH |  | - | - |  |  |  | Rotate Left through Carry | C ← b7 ← b6 ← ... ← b0 ← C
ROLX | 59 |  | 1 | INH |  | - | - |  |  |  | Rotate Left through Carry | C ← b7 ← b6 ← ... ← b0 ← C
ROL oprx8,X | 69 | ff | 5 | IX1 |  | - | - |  |  |  | Rotate Left through Carry | C ← b7 ← b6 ← ... ← b0 ← C
ROL ,X | 79 |  | 4 | IX |  | - | - |  |  |  | Rotate Left through Carry | C ← b7 ← b6 ← ... ← b0 ← C
ROL oprx8,SP | 9E69 | ff | 6 | SP1 |  | - | - |  |  |  | Rotate Left through Carry | C ← b7 ← b6 ← ... ← b0 ← C
ROR opr8a | 36 | dd | 5 | DIR |  | - | - |  |  |  | Rotate Right through Carry | C → b7 → b6 → ... → b0 → C
RORA | 46 |  | 1 | INH |  | - | - |  |  |  | Rotate Right through Carry | C → b7 → b6 → ... → b0 → C
RORX | 56 |  | 1 | INH |  | - | - |  |  |  | Rotate Right through Carry | C → b7 → b6 → ... → b0 → C
ROR oprx8,X | 66 | ff | 5 | IX1 |  | - | - |  |  |  | Rotate Right through Carry | C → b7 → b6 → ... → b0 → C
ROR ,X | 76 |  | 4 | IX |  | - | - |  |  |  | Rotate Right through Carry | C → b7 → b6 → ... → b0 → C
ROR oprx8,SP | 9E66 | ff | 6 | SP1 |  | - | - |  |  |  | Rotate Right through Carry | C → b7 → b6 → ... → b0 → C
RSP | 9C |  | 1 | INH | - | - | - | - | - | - | Reset Stack Pointer | SP ← 0xFF\n(High Byte Not Affected)
RTI | 80 |  | 9 | INH | [6 empty] | Return from Interrupt | SP ← (SP) + 0x0001; Pull (CCR) SP ← (SP) + 0x0001; Pull (A) SP ← (SP) + 0x0001; Pull (X) SP ← (SP) + 0x0001; Pull (PCH) SP ← (SP) + 0x0001; Pull (PCL)
RTS | 81 |  | 6 | INH | - | - | - | - | - | - | Return from Subroutine | SP ← SP + 0x0001; Pull (PCH) SP ← SP + 0x0001; Pull (PCL)
SBC #opr8i | A2 | ii | 2 | IMM |  | - | - |  |  |  | Subtract with Carry | A ← (A) – (M) – (C)
SBC opr8a | B2 | dd | 3 | DIR |  | - | - |  |  |  | Subtract with Carry | A ← (A) – (M) – (C)
SBC opr16a | C2 | hh ll | 4 | EXT |  | - | - |  |  |  | Subtract with Carry | A ← (A) – (M) – (C)
SBC oprx16,X | D2 | ee ff | 4 | IX2 |  | - | - |  |  |  | Subtract with Carry | A ← (A) – (M) – (C)
SBC oprx8,X | E2 | ff | 3 | IX1 |  | - | - |  |  |  | Subtract with Carry | A ← (A) – (M) – (C)
SBC ,X | F2 |  | 3 | IX |  | - | - |  |  |  | Subtract with Carry | A ← (A) – (M) – (C)
SBC oprx16,SP | 9ED2 | ee ff | 5 | SP2 |  | - | - |  |  |  | Subtract with Carry | A ← (A) – (M) – (C)
SBC oprx8,SP | 9EE2 | ff | 4 | SP1 |  | - | - |  |  |  | Subtract with Carry | A ← (A) – (M) – (C)
SEC | 99 |  | 1 | INH | - | - | - | - | - | 1 | Set Carry Bit | C ← 1
SEI | 9B |  | 1 | INH | - | - | 1 | - | - | - | Set Interrupt Mask Bit | I ← 1
STA opr8a | B7 | dd | 3 | DIR | 0 | - | - |  |  | - | Store Accumulator in Memory | M ← (A)
STA opr16a | C7 | hh ll | 4 | EXT | 0 | - | - |  |  | - | Store Accumulator in Memory | M ← (A)
STA oprx16,X | D7 | ee ff | 4 | IX2 | 0 | - | - |  |  | - | Store Accumulator in Memory | M ← (A)
STA oprx8,X | E7 | ff | 3 | IX1 | 0 | - | - |  |  | - | Store Accumulator in Memory | M ← (A)
STA ,X | F7 |  | 2 | IX | 0 | - | - |  |  | - | Store Accumulator in Memory | M ← (A)
STA oprx16,SP | 9ED7 | ee ff | 5 | SP2 | 0 | - | - |  |  | - | Store Accumulator in Memory | M ← (A)
STA oprx8,SP | 9EE7 | ff | 4 | SP1 | 0 | - | - |  |  | - | Store Accumulator in Memory | M ← (A)
STHX opr8a | 35 | dd | 4 | DIR | 0 | - | - |  |  | - | Store H:X (Index Reg.) | (M:M + 0x0001) ← (H:X)
STHX opr16a | 96 | hh ll | 5 | EXT | 0 | - | - |  |  | - | Store H:X (Index Reg.) | (M:M + 0x0001) ← (H:X)
STHX oprx8,SP | 9EFF | ff | 5 | SP1 | 0 | - | - |  |  | - | Store H:X (Index Reg.) | (M:M + 0x0001) ← (H:X)
STOP | 8E |  | 2+ | INH | - | - | 0 | - | - | - | Enable Interrupts: Stop Processing Refer to MCU Documentation | I bit ← 0; Stop Processing
STX opr8a | BF | dd | 3 | DIR | 0 | - | - |  |  | - | Store X (Low 8 Bits of Index Register) in Memory | M ← (X)
STX opr16a | CF | hh ll | 4 | EXT | 0 | - | - |  |  | - | Store X (Low 8 Bits of Index Register) in Memory | M ← (X)
STX oprx16,X | DF | ee ff | 4 | IX2 | 0 | - | - |  |  | - | Store X (Low 8 Bits of Index Register) in Memory | M ← (X)
STX oprx8,X | EF | ff | 3 | IX1 | 0 | - | - |  |  | - | Store X (Low 8 Bits of Index Register) in Memory | M ← (X)
STX ,X | FF |  | 2 | IX | 0 | - | - |  |  | - | Store X (Low 8 Bits of Index Register) in Memory | M ← (X)
STX oprx16,SP | 9EDF | ee ff | 5 | SP2 | 0 | - | - |  |  | - | Store X (Low 8 Bits of Index Register) in Memory | M ← (X)
STX oprx8,SP | 9EEF | ff | 4 | SP1 | 0 | - | - |  |  | - | Store X (Low 8 Bits of Index Register) in Memory | M ← (X)
SUB #opr8i | A0 | ii | 2 | IMM |  | - | - |  |  |  | Subtract | A ← (A) – (M)
SUB opr8a | B0 | dd | 3 | DIR |  | - | - |  |  |  | Subtract | A ← (A) – (M)
SUB opr16a | C0 | hh ll | 4 | EXT |  | - | - |  |  |  | Subtract | A ← (A) – (M)
SUB oprx16,X | D0 | ee ff | 4 | IX2 |  | - | - |  |  |  | Subtract | A ← (A) – (M)
SUB oprx8,X | E0 | ff | 3 | IX1 |  | - | - |  |  |  | Subtract | A ← (A) – (M)
SUB ,X | F0 |  | 3 | IX |  | - | - |  |  |  | Subtract | A ← (A) – (M)
SUB oprx16,SP | 9ED0 | ee ff | 5 | SP2 |  | - | - |  |  |  | Subtract | A ← (A) – (M)
SUB oprx8,SP | 9EE0 | ff | 4 | SP1 |  | - | - |  |  |  | Subtract | A ← (A) – (M)
SWI | 83 |  | 11 | INH | - | - | 1 | - | - | - | Software Interrupt | PC ← (PC) + 0x0001 Push (PCL); SP ← (SP) – 0x0001 Push (PCH); SP ← (SP) – 0x0001 Push (X); SP ← (SP) – 0x0001 Push (A); SP ← (SP) – 0x0001 Push (CCR); SP ← (SP) – 0x0001 I ← 1; PCH ← Interrupt Vector High Byte PCL ← Interrupt Vector Low Byte
TAP | 84 |  | 1 | INH | [6 empty] | Transfer Accumulator to CCR | CCR ← (A)
TAX | 97 |  | 1 | INH | - | - | - | - | - | - | Transfer Accumulator to X (Index Register Low) | X ← (A)
TPA | 85 |  | 1 | INH | - | - | - | - | - | - | Transfer CCR to Accumulator | A ← (CCR)
TST opr8a | 3D | dd | 4 | DIR | 0 | - | - |  |  | - | Test for Negative or Zero | (M) – 0x00
TSTA | 4D |  | 1 | INH | 0 | - | - |  |  | - | Test for Negative or Zero | (A) – 0x00
TSTX | 5D |  | 1 | INH | 0 | - | - |  |  | - | Test for Negative or Zero | (X) – 0x00
TST oprx8,X | 6D | ff | 4 | IX1 | 0 | - | - |  |  | - | Test for Negative or Zero | (M) – 0x00
TST ,X | 7D |  | 3 | IX | 0 | - | - |  |  | - | Test for Negative or Zero | (M) – 0x00
TST oprx8,SP | 9E6D | ff | 5 | SP1 | 0 | - | - |  |  | - | Test for Negative or Zero | (M) – 0x00
TSX | 95 |  | 2 | INH | - | - | - | - | - | - | Transfer SP to Index Reg. | H:X ← (SP) + 0x0001
TXA | 9F |  | 1 | INH | - | - | - | - | - | - | Transfer X (Index Reg. Low) to Accumulator | A ← (X)
TXS | 94 |  | 2 | INH | - | - | - | - | - | - | Transfer Index Reg. to SP | SP ← (H:X) – 0x0001
WAIT | 8F |  | 2+ | INH | - | - | 0 | - | - | - | Enable Interrupts; Wait for Interrupt | I bit ← 0; Halt CPU

## Hoja2
Operators
( ) | Contents of register or memory location shown inside parentheses
← | Is loaded with (read: “gets”)
& | Boolean AND
¦ | Boolean OR
⊕ | Boolean exclusive-OR
× | Multiply
÷ | Divide
: | Concatenate
+ | Add
– | Negate (two’s complement)
CPU registers
A | Accumulator
CCR | Condition code register
H | Index register, higher order (most significant) 8 bits
X | Index register, lower order (least significant) 8 bits
PC | Program counter
PCH | Program counter, higher order (most significant) 8 bits
PCL | Program counter, lower order (least significant) 8 bits
SP | Stack pointer
Memory and addressing
M | A memory location or absolute data, depending on addressing mode
M:M + 0x0001 | A 16-bit value in two consecutive memory locations. The higher-order (most significant) 8 bits are located at the address of M, and the lower-order (least significant) 8 bits are located at the next higher sequential address.
Condition code register (CCR) bits
V | Two’s complement overflow indicator, bit 7
H | Half carry, bit 4
I | Interrupt mask, bit 3
N | Negative indicator, bit 2
Z | Zero indicator, bit 1
C | Carry/borrow, bit 0 (carry out of bit 7)
CCR activity notation
– | Bit not affected
0 | Bit forced to 0
1 | Bit forced to 1
Bit set or cleared according to results of operation
U | Undefined after the operation
Machine coding notation
dd | Low-order 8 bits of a direct address 0x0000–0x00FF (high byte assumed to be 0x00)
ee | Upper 8 bits of 16-bit offset
ff | Lower 8 bits of 16-bit offset or 8-bit offset
ii | One byte of immediate data
jj | High-order byte of a 16-bit immediate data value
kk | Low-order byte of a 16-bit immediate data value
hh | High-order byte of 16-bit extended address
ll | Low-order byte of 16-bit extended address
rr | Relative offset
Source form
n | Any label or expression that evaluates to a single integer in the range 0–7
opr8i | Any label or expression that evaluates to an 8-bit immediate value
opr16i | Any label or expression that evaluates to a 16-bit immediate value
opr8a | Any label or expression that evaluates to an 8-bit value. The instruction treats this 8-bit value as the low order 8 bits of an address in the direct page of the 64-Kbyte address space (0x00xx).
opr16a | Any label or expression that evaluates to a 16-bit value. The instruction treats this value as an address in the 64-Kbyte address space.
oprx8 | Any label or expression that evaluates to an unsigned 8-bit value, used for indexed addressing
oprx16 | Any label or expression that evaluates to a 16-bit value. Because the HCS08 has a 16-bit address bus, this can be either a signed or an unsigned value.
rel | Any label or expression that refers to an address that is within –128 to +127 locations from the next address after the last byte of object code for the current instruction. The assembler will calculate the 8-bit signed offset and include it in the object code for this instruction.
Address modes
INH | Inherent (no operands)
IMM | 8-bit or 16-bit immediate
DIR | 8-bit direct
EXT | 16-bit extended
IX | 16-bit indexed no offset
IX+ | 16-bit indexed no offset, post increment (CBEQ and MOV only)
IX1 | 16-bit indexed with 8-bit offset from H:X
IX1+ | 16-bit indexed with 8-bit offset, post increment (CBEQ only)
IX2 | 16-bit indexed with 16-bit offset from H:X
REL | 8-bit relative offset
SP1 | Stack pointer with 8-bit offset
SP2 | Stack pointer with 16-bit offset